## Outfalls
DRY WEATHER SCREENING - General Information | [7 empty] | Most Recent Inspection Completed |  |  | Field Test Kit (Year 3) | [10 empty] | Lab Sample Information (Year 3) | [9 empty] | Field Test Kit (Year 4) | [10 empty] | Lab Sample Information (Year 4) | [9 empty] | Year 5 - None Completed | Field Test Kit (Year 6) | [10 empty] | Lab Sample Information (Year 6) | [10 empty] | (If needed) Bacteriodes
Outfall | Address | Size (in) | Material | Outfall Classification | Receiving Waterbody Name | Sample for | Notes | Date Inspected | Time Inspected | Dry Weather Flow? | Date Inspected | Time Inspected | Dry Weather Flow? | pH | Temperature ◦C | Specific Conductivity µS/cm | Salinity | Ammonia ppm | Chlorine | Surfactants mg/L | DO | E.Coli (MPN/100ml) | Surfactants | Total Phosphorus | Chlorophyll-a | Chloride | Total Arsenic | Total Iron | Cyanobacteria hepatotoxic microcystins | Total Mercury | Dissolved Oxygen | Date | Time | Dry Weather Flow? | pH | Temperature ◦C | Specific Conductivity µS/cm | Salinity | Ammonia ppm | Chlorine | Surfactants mg/L | DO | E.Coli (MPN/100ml) | Surfactants | Total Phosphorus | Chlorophyll-a | Chloride | Total Arsenic | Total Iron | Cyanobacteria hepatotoxic microcystins | Total Mercury | Dissolved Oxygen |  | Date | Time | Dry Weather Flow? | pH | Temperature ◦C | Specific Conductivity µS/cm | Salinity ppm | Ammonia ppm | Chlorine | Surfactants mg/L | DO mg/L | E.Coli (MPN/100ml) | Surfactants | Total Phosphorus mg/L | BOD5 mg/L | Chlorophyll-a (Total Phos mg/L - freshwater) | Chloride | Total Arsenic | Total Iron | Cyanobacteria hepatotoxic microcystins (Total Phos mg/L - freshwater) | Total Mercury | Dissolved Oxygen | Date and Time | E.Coli MPN/100 mL | Total Bacteriodes CEs/100 mL | Human Bacteriodes Ces/100 mL
1 | FROST RD/DEPORT RD PARKING | 24" | Stone | Low Priority | Unnamed Brook | Mercury*, E.Coli |  | 2021-06-22 | 11:46 | Yes | 2021-06-22 | 11:46 | Yes | 6.5 | 236 | 513 |  | <0.1 | 0.25 |  |  | 65
2 | 20 BEACON HILL | 18" | Concrete | Low Priority | Unnamed Wetland | E.Coli |  | 2021-06-28 | 9:55 | No | 2021-06-28 | 9:55 | No
3 | 24 GERTRUDE RD | 36" | Concrete | Low Priority | Unnamed Brook - To Beacon Hill Estates Detention Pond | Mercury* |  | 2022-06-15 | 8:15 | No | 2022-06-15 | 8:15 | No
4 | 41 NASHUA RD | Unk | Unk | Low Priority | Unnamed Brook | Mercury* |  | 2021-06-28 | 10:55 | No | 2021-06-28 | 10:55 | No
5 | 47 NASHUA RD | 12" | CMP | Low Priority | Unnamed Brook - Gudek Wildlife Pond Dam | Mercury* |  | 2021-06-28 | 11:00 | No | 2021-06-28 | 11:00 | No
6 | 6 ANDERSON RD | 12" | Concrete | Low Priority | Beaver Brook | pH, Mercury* |  | 2021-06-22 | 8:15 | No | 2021-06-22 | 8:15 | No
7 | 21 CASTLEHILL RD (BANCROFT) | 12" | Concrete | Low Priority | Unnamed Wetland | E.Coli |  | 2022-06-15 | 8:30 | No | 2022-06-15 | 8:30 | No
8 | 8 GLANCE | 36" | Concrete | Low Priority | Beaver Brook | pH, Mercury* | CATCHBASINS CONNECT TO CULVERT. STREAM FLOWING THROUGH CULVERT. CATCHBASINS DRY. NO STORMWATER FLOW IN CATCHMENT SYSTEM. | 2022-06-15 | 8:51 | No | 2021-06-22 | 9:53 | Yes | 6 | 21.9 | 192.8 |  | <0.1 | 0 | 1 |  | 191.8 | [9 empty] | 2022-06-15 | 8:51 | No
9 | 1-3 WINTER ST | 18" | Concrete | Low Priority | Beaver Brook | pH, Mercury* |  | 2021-06-22 | 8:40 | No | 2021-06-22 | 8:40 | No
10 | 14 LANCASTER | 18" | Concrete | Low Priority | Beaver Brook | pH, Mercury* |  | 2021-06-22 | 9:00 | No | 2021-06-22 | 9:00 | No
11 | 42 CATSLE HILL | 24" | Concrete | Low Priority | Unnamed Wetland | E.Coli |  | 2021-06-22 | 10:20 | No | 2021-06-22 | 10:20 | No
12 | 58 CASTLE HILL | Unk | Unk | Low Priority | Unnamed Wetland |  |  | 2021-06-22 | 9:20 | No | 2021-06-22 | 9:20 | No
13 | 4 ROWE RD | 12" | HDPE | Low Priority | Beaver Brook | pH, Mercury* |  | 2021-06-22 | 9:35 | No | 2021-06-22 | 9:35 | No
14 | 23 MEETINGHOUSE RD | 15" | PVC | N/A | Unnamed Brook | Not in MS4 area - Update on Yr 6 annual report and SWMP |  |  |  | No |  |  | No
15 | 6 MEETINGHOUSE | 18' | PVC | N/A | Unnamed Brook |  |  | 2021-06-28 | 11:25 | No | 2021-06-28 | 11:25 | No
16 | FIRE STATION | 12" | PVC | Low Priority | Golden Brook | Mercury* |  | 2021-06-28 | 12:50 | No | 2021-06-28 | 12:50 | No
17 | 26 ROCK POND | 12" | CMP | Low Priority | Simpson/ Moeckel Pond | Mercury* |  | 2022-06-15 | 9:13 | No | 2021-06-21 | 9:20 | Yes | 7.25 | 21.9 | 305 |  | <0.1 | 0 | 0.5 |  | 201.4 | [9 empty] | 2022-06-15 | 9:13 | No
18 | ROCK POND /JORDAN | 15" | PVC | Low Priority |  |  |  | 2021-06-22 | 12:00 | No | 2021-06-22 | 12:00 | No
19 | TOWN BEACH | 12" | CMP | High Priority | Cobbetts Pond - Town Beach | E.Coli, Dissolved Oxygen, Temperature, BOD5, Total Phosphorus (for DO and C.B.M), Mercury* |  | 2021-06-22 | 12:20 | No | 2021-06-22 | 12:20 | No
20 | 7 OSGOOD | 15" | PVC | Low Priority | Rock Pond-Smith Rd Inlet | pH, Mercury* |  | 2021-06-28 | 13:20 | No | 2021-06-28 | 13:20 | No
21 | 5 TURTLE ROCK RD | 15" | PVC | High Priority | Cobbetts Pond | Total Phosphorous (for Chlorophyll-a, T.Phos, C.B.M), pH, Mercury* |  | 2022-06-15 | 9:20 | No | 2021-06-22 |  | CNL | [18 empty] | 2022-06-15 | 9:20 | No
22 | 32-34 HORSESHORE RD | 24" | CMP | High Priority | Cobbetts Pond | Total Phosphorous (for Chlorophyll-a, T.Phos, C.B.M), pH, Mercury* |  | 2021-06-22 | 12:58 | No | 2021-06-22 | 12:58 | No
23 | 39 FARMER RD (HORSESHOE) | 12" | Concrete | High Priority | Cobbetts Pond | Total Phosphorous (for Chlorophyll-a, T.Phos, C.B.M), pH, Mercury* |  | 2022-06-15 | 9:23 | No |  |  | CNL | [18 empty] | 2022-06-15 | 9:23 | No
24 | WEST SHORE/WOODVUE | 24" | Concrete | High Priority | Unnamed Brook to Western Embayment (Northern Tributary to Canobie Lake) | E.Coli, Chloride, Mercury* | CATCHBASINS CONNECT TO CULVERT. STREAM FLOWING THROUGH CULVERT. CATCHBASINS DRY. NO STORMWATER FLOW IN CATCHMENT SYSTEM. DOGGY DAY CARE UPSTREAM COULD BE CAUSE OF HIGH E. COLI IN SURFACE WATER. | 2022-06-15 | 9:34 | No | 2021-06-29 | 11:17 | Yes | 6.5 | 25.1 | 1109 |  | <0.1 | 0 | 1.5 |  | 1732.9 | [9 empty] | 2022-06-15 | 9:34 | No
25 | WESTSHORE/PINERIDGE | 24" | Concrete | High Priority | Canobie Lake | Dissolved oxygen saturation [Dissolved Oxygen, Temperature, BOD5, Total Phosphorus] & Oxygen, Dissolved, Mercury* | CATCHBASINS CONNECT TO CULVERT. STREAM FLOWING THROUGH CULVERT. CATCHBASINS DRY. NO STORMWATER FLOW IN CATCHMENT SYSTEM. | 2022-06-15 | 9:48 | No | 2021-06-21 | 11:53 | Yes | 7 | 24.7 | 386 |  | <0.1 | 0 | 3 |  | 26.9 | [9 empty] | 2022-06-15 | 9:48 | No
26 | 13 ARMSTRONG | 12" | Concrete | High Priority | Cobbetts Pond | Total Phosphorous (for Chlorophyll-a, T.Phos, C.B.M), pH, Mercury* |  | 2021-06-22 | 13:15 | No | 2021-06-22 | 13:15 | No
27 | 1 JOHNSON RD | 15" | CMP | High Priority | Unnamed Wetland | E.coli |  | 2022-06-15 | 9:55 | No |  |  | CNL | [18 empty] | 2022-06-15 | 9:55 | No
28 | WOODVUE/LAKEWOOD | 18" | CMP | High Priority | Canobie Lake | Dissolved oxygen saturation [Dissolved Oxygen, Temperature, BOD5, Total Phosphorus] & Oxygen, Dissolved, Mercury* | COULD NOT COLLECT FLOW FROM OUTFALL. SAMPLE COLLECTED FROM CATCH BASIN UP LINE FROM OUTFALL. ORANGE SLIME, WHITE/GRAY CLOUDS, OIL SHEEN OBSERVED IN POOL BELOW OUTFALL FLOW. TOWN SHOULD CONSIDER CLASSIFYING AS PROBLEM OUTFALL BASED ON OBSERVATIONS AND SEWER INPUT INDICATORS. MO collected E.Coli samples in yr 6 from outfall and completed catchment investigation. Additionally collected bacteriodes sample which indicated there was no human DNA detected. | 2023-12-08 | 8:50 | Yes | 2021-06-21 | 12:45 | Yes | 7 | 22.6 | 579 |  | 0.325 | 0 | 0.25 |  | 93.3 | [9 empty] | 2022-06-15 | 10:00 | Yes | 6.5 | 17.6 | 535 |  | <0.1 | 0.1 | 0.25 |  | 307.6 | [10 empty] | 2023-12-08 | 8:50 | Yes | 7.74 | 6 | 335 | 154 | 0.1 | 0 | 0.25 | 10.6 | >2419.6 |  | 0.064 | <6 | [7 empty] | 2/9/2024, 9:00 AM | 2419.6 | 4646 | None Detected
29 | 44 - 48 WOODVUE | 12" | CMP | High Priority | Canobie Lake | Dissolved oxygen saturation [Dissolved Oxygen, Temperature, BOD5, Total Phosphorus] & Oxygen, Dissolved, Mercury* |  | 2023-11-06 | 14:53 | No | 2021-06-22 | 13:24 | No | [40 empty] | 2023-11-06 | 14:53 | No
30 | HAYES HEART/SYLVESTRI | 15" | PVC | High Priority | Canobie Lake | Dissolved oxygen saturation [Dissolved Oxygen, Temperature, BOD5, Total Phosphorus] & Oxygen, Dissolved, Mercury* |  | 2022-06-15 | 11:20 | No | [21 empty] | 2022-06-15 | 11:20 | No | [19 empty] | 2024-05-20 | 11:01 | Yes | 7.56 | 14.4 | 793 | 374 | 0 | 0.017 | 0 | 9.8 | 6.3 |  | 0.08 | <6
31 | 91 GOV. DINSMORE | 12" | Concrete | High Priority | Dinsmore Brook | Chloride, Mercury* |  | 2021-06-28 | 13:45 | No | 2021-06-28 | 13:45 | No
32 | 39 ROULSTON | 12" | Concrete | Low Priority | Flatrock Brook | E.Coli, Mercury* |  | 2021-06-28 | 14:10 | No | 2021-06-28 | 14:10 | No
33 | 3 DOIRON | 15" | Concrete | Low Priority | Flatrock Brook | E.Coli, Mercury* |  | 2021-06-29 | 8:34 | No | 2021-06-29 | 8:34 | No
34 | 10 COLE | 15" | Concrete | Low Priority | Shadow Lake | pH, Mercury* |  | 2021-06-29 | 8:40 | No | 2021-06-29 | 8:40 | No
35 | 15 COLE | 15" | Concrete | Low Priority | Shadow Lake | pH, Mercury* |  | 2021-06-29 | 9:00 | No | 2021-06-29 | 9:00 | No
36 | 20 DOIRON | 15" | Concrete | Low Priority | Shadow Lake | pH, Mercury* |  | 2021-06-29 | 9:10 | No | 2021-06-29 | 9:10 | No
37 | DOIRON RD (NORTH) |  |  | Low Priority |  |  | CNL - Check out location in field |  | CNL |  |  |  | CNL
38 | 31 First St | 12" | PVC | High Priority | Cobbetts Pond - Town Beach | E.Coli, Dissolved Oxygen, Temperature, BOD5, Total Phosphorus (for DO and C.B.M) |  | 2023-10-24 | 14:54 | No | [43 empty] | 2023-10-25 | 14:54 | No
39 | 5 Chestnut St | 18" | RCP |  | TBD | E.Coli |  | 2023-10-26 | 14:25 | No | [43 empty] | 2023-10-26 | 14:25 | No
40 | 7 Chestnut St | 18" | RCP |  | TBD | E.Coli |  | 2023-11-03 | 8:22 | No | [43 empty] | 2023-11-03 | 8:22 | No
41 | 46 Hawthorne Rd | 18" | RCP | Low Priority | Unnamed Wetland | E.Coli |  | 2023-10-26 |  | No | [43 empty] | 2023-10-26 | 15:03 | No
42 | 22-24 Woodvue Rd | 12" | RCP | High Priority | Canobie Lake | Dissolved oxygen saturation [Dissolved Oxygen, Temperature, BOD5, Total Phosphorus] & Oxygen, Dissolved, Mercury* |  | 2023-12-08 | 9:40 | Yes | [43 empty] | 2023-12-08 | 9:40 | Yes | 6.68 | 6.2 | 275 | 127 | 0 | 0 | 0 | 9.3 | 2 |  | 0.011 | < 6
43 | Robinhood @ Johnson St | 12" | Concrete | N/A | Do not need to sample - part of catchment 27
45 | 8 Woodvue Rd | 15" | Concrete | High Priority | Canobie Lake | Dissolved oxygen saturation [Dissolved Oxygen, Temperature, BOD5, Total Phosphorus] & Oxygen, Dissolved, Mercury* | 5.29.2024 - sample outfall and first upstream structure had standing water - no flow. Continued upstream to (CB) 2370 and sample was taken from SE inlet. NE inlet was flowing, but is a surface water stream entering the catchbasin, therefor was not sampled. Based on the resample, the initial spike of E.Coli was an anomaly and there was no detected contamination. | 2024-05-29 | 11:00 | Yes | [43 empty] | 2024-05-29 | 11:00 | Yes | 7 | 14.7 | 147.2 | 71.4 | 0.05 | 0.012 | 0 | 9.1 | 648.8 |  | 0.052 | < 6 | [7 empty] | 6/18/2024, 8:21:00 AM | 26.9 | None Detected | None Detected
46 | 12 Woodvue Rd | 12" | Concrete | High Priority | Canobie Lake | Dissolved oxygen saturation [Dissolved Oxygen, Temperature, BOD5, Total Phosphorus] & Oxygen, Dissolved, Mercury* |  | 2023-12-13 | 9:31 | Yes | [43 empty] | 2023-12-13 | 9:01 | Yes | 6.28 | 5.9 | 237 | 110 | 0.1 | 0 | 0.5 | 10.4 | 5.2 |  | 0.061 | < 6
47 | 3 W Shore Rd | 12" | CMP | High Priority | Canobie Lake | Dissolved oxygen saturation [Dissolved Oxygen, Temperature, BOD5, Total Phosphorus] & Oxygen, Dissolved, Mercury* | Outfall was 90% submerged, continued upstream. First two upstream structures were standing water - continued to next upstream structure (CB) 2420 which was dry | 2023-12-13 | 9:40 | No | [43 empty] | 2023-12-13 | 9:40 | No
49 | Robin Hood Rd @ Johnson St | 12" | HDPE | High Priority | Unnamed Wetland | E.Coli |  | 2023-12-08 | 10:16 | Yes | [43 empty] | 2023-12-08 | 10:16 | Yes | 7.13 | 6.2 | 277 | 133 | 0.1 | 0 | 0 |  | 2
50 | 39 W Shore Rd | 12" | CMP | High Priority | Canobie Lake | Dissolved oxygen saturation [Dissolved Oxygen, Temperature, BOD5, Total Phosphorus] & Oxygen, Dissolved, Mercury* | Outfall was submerged at time of inspection - continued to upstream structure (cb 2409) which was dry | 2023-11-30 | 15:17 | No | [43 empty] | 2023-11-30 | 15:17 | No
51 | 55 W Shore Rd | 12" | CMP | High Priority | Canobie Lake | Dissolved oxygen saturation [Dissolved Oxygen, Temperature, BOD5, Total Phosphorus] & Oxygen, Dissolved, Mercury* | Return at appropriate time to collect human and total DNA sample when there is flow present during dry weather (returned a couple times since high E.coli hit in December with no flow observed.) | 2023-12-13 | 10:00 | Yes | [43 empty] | 2023-12-13 | 10:00 | Yes | 6.54 | 8.9 | 145.3 | 68.4 | 0 | 0 | 0 | 10.3 | 686.7 |  | 0.047 | < 6
52 | 71 W Shore Rd | 12" | Concrete | High Priority | Canobie Lake | Dissolved oxygen saturation [Dissolved Oxygen, Temperature, BOD5, Total Phosphorus] & Oxygen, Dissolved, Mercury* | Unable to locate outfall at time of inspection - may be buried. First upstream structure was dry. | 2023-12-13 | 10:30 | No | [43 empty] | 2023-12-13 | 10:30 | No
53 | 75-77 W Shore Rd | 12" | Concrete | High Priority | Canobie Lake | Dissolved oxygen saturation [Dissolved Oxygen, Temperature, BOD5, Total Phosphorus] & Oxygen, Dissolved, Mercury* |  | 2024-05-20 | 13:18 | No | [43 empty] | 2024-05-20 | 13:18 | No
54 | 75 W Shore Rd | Unk | Unk | High Priority | Canobie Lake | Dissolved oxygen saturation [Dissolved Oxygen, Temperature, BOD5, Total Phosphorus] & Oxygen, Dissolved, Mercury* | 5/29/2024 - Unable to locate outfall - appears to be fully submerged by lake. Continued upstream to (cb) 2408 which was dry | 2024-05-29 | 11:57 | No | [43 empty] | 2024-05-29 | 11:57 | No
55 | 24 Rolling Ridge Rd | 12" | Concrete | High Priority | Canobie Lake | Dissolved oxygen saturation [Dissolved Oxygen, Temperature, BOD5, Total Phosphorus] & Oxygen, Dissolved, Mercury* |  | 2024-05-10 | 10:08 | Yes | [43 empty] | 2024-05-10 | 10:08 | Yes | 7.18 | 11.5 | 183.8 | 87 | 0.02 | 0.002 | 0 | 13.6 | 9.8 |  | 0.026 | < 6
56 | 18 Johnson Rd - End of Rd | Unk | Unk | High Priority | Southwest Tributary to Canobie Lake | E.Coli |  | 2024-05-10 | 10:44 | No | [43 empty] | 2024-05-10 | 10:44 | No
57 | 3 Hayes Hart Rd | 12" | Concrete | High Priority | Canobie Lake | Dissolved oxygen saturation [Dissolved Oxygen, Temperature, BOD5, Total Phosphorus] & Oxygen, Dissolved, Mercury* | 5.29.24 - Outfall and catchment influenced by lake - water causing the outfall and first upstream structure to have pipes submerged by standing water. 2 samples collected for this catchment at locations where private drainage discharges from ground surface into catch basins, both being within 5 ft of the catchbasins. (CB) 1752 and (CB) 1753 | 2024-05-29 | (CB) 1752 - 12:33 PM (CB) 1753 - 1:24 PM | Yes | [43 empty] | 2024-05-29 | (CB) 1752 - 12:33 PM (CB) 1753 - 1:24 PM | Yes | (CB) 1752 - 6.92 (CB) 1753 - 6.69 | (CB) 1752 - 18.4 (CB) 1753 - 18.4 | (CB) 1752 - 767 (CB) 1753 - 719 | (CB) 1752 - 368 (CB) 1753 - 350 | (CB) 1752 - 0 (CB) 1753 - 0.02 | (CB) 1752 - 0.006 (CB) 1753 - 0 | (CB) 1752 - 0.25 (CB) 1753 - 0 | (CB) 1752 - 8.9 (CB) 1753 - 7.4 | (CB) 1752 - 95.9 (CB) 1753 - 4.1 |  | (CB) 1752 - 0.020 (CB) 1753 - 0.24 | (CB) 1752 - < 6 (CB) 1753 - < 6
58 | 4 Chapel Rd | 12" | HDPE | High Priority | Searles School Brook | E.Coli | Standing water at outfall and first upstream structure on 5/7/2024. Upstream of that is state owned catchbasins (interconnection) - no sample collected | 2024-05-07 | 10:22 | No |  | 2/5/ | [41 empty] | 2024-05-07 | 10:22 | No
59 | 2 Cristy Rd | 15" | Concrete |  | TBD - return when raining to see if discharge reaches WOTUS | E.Coli
60 | 6 - 8 Armstrong Rd | 12" | HDPE | High Priority | Cobbetts Pond | Total Phosphorous (for Chlorophyll-a, T.Phos, C.B.M), pH, Mercury* | Outfall was submerged by standing water, continued upstream where sample was taken from inlet of (CB) 2401 | 2024-06-04 | 9:50 | Yes | [43 empty] | 2024-06-04 | 9:50 | Yes | 6.73 | 17.6 | 258 | 121 | 0.03 | 0 | 0 |  | 10.9 |  | <0.01
61 | 1 Locust Rd | 12" | Concrete | Low Priority | Unnamed Waterbody | E.Coli |  | 2024-05-07 | 10:45 | Yes | [43 empty] | 2024-05-07 | 10:45 | Yes | 7.39 | 16.1 | 273 | 138 | 0.03 | 0.118 | 0 |  | 15.6
62 | 39 Farmer Rd | 15" | Concrete | N/A | Do not need to sample - part of catchment 22
63 | 22 Horseshoe Rd | 12" | Concrete | N/A
64 | 15 Squire Armor Rd | 15" | Concrete | High Priority | Southwest Tributary to Canobie Lake | E.Coli, Mercury* |  | 2024-05-07 | 11:25 | Yes | [43 empty] | 2024-05-07 | 11:25 | Yes | 7.33 | 16.4 | 430 | 208 | 0.24 | 0 | 0 |  | 1
65 | 21 Squire Armor Rd | 15" | Concrete | High Priority | Southwest Tributary to Canobie Lake | E.Coli, Mercury* | 5/7/24 - Outfall and first upstream cb (1388) had standing water, continued upstream to (CB) 1389 and (CB) 1387 which were both dry | 2024-05-07 | 12:08 | No | [43 empty] | 2024-05-07 | 12:08 | No
66 | 15 Cristy Rd | 15" | Concrete | High Priority | Southwest Tributary to Canobie Lake | E.Coli, Mercury* | 5/7/24 - Outfall had standing water, continued upstream to first structure which was dry (CB 1331) | 2024-05-07 | 12:29 | No | [43 empty] | 2024-05-07 | 12:29 | No
67 | 5 Turtle Rock Rd | 8" | HDPE | High Priority | Cobbetts Pond | E.Coli, Total Phosphorous (for Chlorophyll-a, T.Phos, C.B.M), pH, Mercury*
68 | 143 Range Rd | 15" | Concrete | Low Priority | Unnamed Wetland | E.Coli | 5/7/24 - Outfall had standing water and two upstream catchbasins as well. Field inlet was observed dry (27) | 2024-05-07 | 12:47 | No | [43 empty] | 2024-05-07 | 12:47 | No
69 | 5 Settlers Ridge Rd | 15" | Concrete | Low Priority | Unnamed Wetland | E.Coli |  | 2024-02-05 | 13:51 | No | [43 empty] | 2024-02-05 | 13:51 | No
70 | 8 Settlers Ridge Rd | 15" | Concrete | Low Priority | Unnamed Wetland | E.Coli |  | 2024-05-07 | 13:05 | No | [43 empty] | 2024-05-07 | 13:05 | No
71 | 18 Settlers Ridge Rd | 15" | Concrete | Low Priority | Unnamed Wetland | E.Coli |  | 2024-02-05 | 14:30 | No | [43 empty] | 2024-02-05 | 14:30 | No
72 | 21 Settlers Ridge Rd | 15" | Concrete | High Priority | Southwest Tributary to Canobie Lake | E.Coli |  | 2024-02-06 | 14:11 | No | [43 empty] | 2024-02-06 | 14:11 | No
73 | 17 Settlers Ridge Rd | 15" | Concrete |  | TBD | E.Coli |  | 2024-02-06 | 14:30 | No | [43 empty] | 2024-02-06 | 14:30 | No
74 | 1 Acadia Dr | 24" | HDPE | N/A |  |  | Flow from detention area of BMP does not reach surface water
76 | End of Sagamore Rd | 15" | Concrete |  | TBD | E.Coli
77 | 6 Poplar Rd | 12" | Concrete | Low Priority | Unnamed Wetland | E.Coli |  | 2024-05-07 | 13:14 | Yes | [43 empty] | 2024-05-07 | 13:14 | Yes | 7.65 | 16 | 376 | 187 | 0.01 | 0.024 | 0 |  | < 1
78 | Glen Denin Rd | 12" | Concrete | Low Priority | Unnamed Wetland | E.Coli
79 | 8 Butternut Rd | 12" | Concrete | N/A | Unnamed Waterbody | E.Coli | **Sample taken from Pipe 673 entering retention pond due to being observed flowing at time of screening. 6/24/2024 - This outfall was deemed not needing to be sampled due to not discharging to the waters of the united states (discharges to BMP). This man made body of water is self contained and does not discharge to a water of the United States. Information saved here for data preservation. | 2024-05-10 | 11:05 | ** | [43 empty] | 2024-05-10 | 11:05 | **(Pipe 673) | 7.21 | 12.3 | 258 | 121 | 0.02 | 0.014 | 0 |  | 1
80 | 2 Wilson Rd | 15" | Concrete | Low Priority | Golden Brook | E.Coli | Standing water in all catchment structures | 2024-05-10 | 14:15 | No - Standing Water | [43 empty] | 2024-05-10 | 14:15 | No - Standing Water
81 | 4 Wilson Rd | 18" | Concrete | Low Priority | Unnamed Waterbody | E.Coli |  | 2024-06-04 | 10:36 | Yes | [43 empty] | 2024-06-04 | 10:36 | Yes | 7.45 | 17.3 | 172.5 | 81.3 | 0 | 0 | 0 |  | 1
82 | 11 Wilson Rd |  |  | N/A | No sampling required - Not in MS4
83 | 13 Wilson Rd | 36" | Concrete |  | Unknown - TBD | E.Coli | This outfall was altered - unknown discharge point
84 | 23 Wilson Rd | 24" | Concrete | Low Priority | Unnamed Wetland | E.Coli
85 | 23 Wilson Rd | 12" | HDPE | Low Priority | Unnamed Wetland | E.Coli
86 | 27 Wilson Rd | N/A - End of swale |  | High Priority | Beaver Brook | E.Coli, Benthic Macroinvertebrate Bioassessments (Streams)
87 | 1 Marden Rd |  |  | N/A | No sampling required - Not in MS4 and no nearby impaired waters
87A | 22 Wilson Rd |  |  | N/A | Not in MS4 boundaries
88 | 7 Jefferson Rd |  |  | N/A
89 | 10 Washington Rd |  |  | N/A
90 | 4 Washington Rd |  |  | N/A
91 | 8 Meadow Rd |  |  | N/A
91A | 5 Meadow Rd | N/A - End of swale |  | High Priority | Golden Brook | E.Coli |  | 2024-05-20 | 14:06 | Yes | [43 empty] | 2024-05-20 | 14:06 | Yes | 7.84 | 19.1 | 60.1 | 28 | 0.04 | 0 | 0.25 |  | 33.1
92 | 24 Tokanel Rd | Unk | Unk | Low Priority | Golden Brook | E.Coli, Mercury* | Outfall was buried - continued upstream to first catchbasin which was dry | 2024-06-04 | 11:11 | No | [43 empty] | 2024-06-04 | 11:11 | No
93 | 3 David Rd | Unk | Unk | Low Priority | Golden Brook | E.Coli, Mercury*
94 | 5-9 Rock Pond Rd | 12" | Concrete | Low Priority | Golden Brook | E.Coli, Mercury*
95 | 9 Sharon Rd | Swale |  | Low Priority | Golden Brook | E.Coli, Mercury* |  | 2024-06-04 | 11:39 | No | [43 empty] | 2024-06-04 | 11:39 | No
96 | 28 Sharon Rd | 12" | CMP |  | TBD | E.Coli
97 | 38 Sharon Rd | 15" | HDPE | Low Priority | Unnamed Wetland | E.Coli
98 | 46 Sharon Rd | 15" | Concrete |  | TBD - need to determine if flow reaches WOTUS | E.Coli
99 | 48 Sharon Rd | 15" | Concrete |  | TBD - need to determine if flow reaches WOTUS | E.Coli
100 | 50 Sharon Rd | 15" | Concrete |  | TBD - need to determine if flow reaches WOTUS | E.Coli
101 | 54 Sharon Rd | 15" | Concrete |  | TBD - need to determine if flow reaches WOTUS | E.Coli
102 | 26 Simpson Rd | 15" | Concrete | Low Priority | Unnamed Stream | E.Coli
103 | 6 Windsor Rd | 15" | Concrete | N/A | N/A - flow line does not reach golden brook. Appears to pool/ flow to the woods. No apparent flow line in dry weather reaching WOTUS | E.Coli
104 | 11 Princeton Rd | 36" | Concrete | Low Priority | Golden Brook | E.Coli, Mercury*
105 | 6 Oxford Rd | Unk | Unk | Low Priority | Unnamed Wetland | E.Coli
106 | 10 Candlewood Rd | Unk | Unk |  | TBD - need to determine if flow reaches WOTUS | E.Coli
107 | 4 Candlewood Rd | 15" | Concrete | Low Priority | Unnamed Wetland | E.Coli
107A | 4 Candlewood Rd | 15" | Concrete | Low Priority | Unnamed Wetland | E.Coli
108 | 2 THORNDIKE RD |  |  | N/A | No connected municipally owned drainage
108C | Thordike Rd @ Golden Brook Rd |  |  | N/A | No connected municipally owned drainage
110 | 17 Alpine Rd | 15" | Concrete | Low Priority | Unnamed Wetand | E.Coli |  | 2024-06-05 | 12:25 | No | [43 empty] | 2024-06-05 | 12:25 | No
111 | 11 Woodland Rd | 12" | CMP | Low Priority | Unnamed Wetand | E.Coli
112 | 5 Woodland Rd | 15" | Concrete | Low Priority | Unnamed Wetand | E.Coli
113 | 33 Farrwood Rd | 24" | Concrete |  | TBD - need to determine if flow reaches WOTUS | E.Coli
114 | 10 Farrwood Rd | 15" | Concrete | Low Priority | Unnamed Wetland | E.Coli
115 | 10 Farrwood Rd | 12" | Concrete | Low Priority | Unnamed Wetland | E.Coli
116 | 2 Farwood Rd | 18" | Concrete |  | TBD - need to determine if flow reaches WOTUS | E.Coli
117 | 4 Fletcher St | 15" | Concrete | Low Priority | Unnamed Wetland | E.Coli
118 | 2 Corliss Rd | 15" | Concrete | N/A | N/A - does not discharge to surface water |  |  | 2024-03-19 | 11:39 | No | [43 empty] | 2024-03-19 | 11:39 | No
119 | 10 Osgood St | 12" | PVC | Low Priority | Rock Pond-Smith Rd Inlet | E.Coli, pH, Mercury* |  | 2024-03-19 | 14:04 | No | [43 empty] | 2024-03-19 | 14:04 | No
120 | 24 Ministerial Rd | 12" | CMP | Low Priority | Unnamed Waterbody | E.Coli
121 | 26 Ministerial Rd | 12" | Concrete | Low Priority | Unnamed Waterbody | E.Coli
122 | 2-4 Collins Brook Rd | 15" | Concrete | Low Priority | Golden Brook | E.Coli, Mercury*
123 | Collins Brook Rd @ Lowell Rd | 15" | Concrete | Low Priority | Golden Brook | E.Coli, Mercury*
124 | 24 Ministerial Rd | 12" | Concrete | Low Priority | Unnamed Wetland | E.Coli
125 | 26 Ministerial Rd | 12" | Concrete |  | TBD - need to determine if flow reaches WOTUS | E.Coli
126 | 4 Deer Run Rd | 12" | Concrete | Low Priority | Unnamed Waterbody | E.Coli
127 | 2 Deer Run Rd | 12" | Concrete | Low Priority | Unnamed Wetland | E.Coli |  | 2024-03-20 | 11:50 | No | [43 empty] | 2024-03-20 | 11:50 | No
128 | 11 Osgood St | 12" | HDPE | Low Priority | Rock Pond-Smith Rd Inlet | E.Coli, pH, Mercury*
129 | End of Wall St | 12" | Concrete | Low Priority | Unnamed Waterbody | E.Coli
130 | 7 Wall St | 12" | Concrete | Low Priority | Unnamed Waterbody | E.Coli
131 | 7 Wall St | 12" | Concrete | Low Priority | Unnamed Wetland | E.Coli
132 | 1 Roulston Rd | 12" | Concrete |  | TBD - unsure if point source to WOTUS | E.Coli
133 | 5 Enterprise Dr | 24" | Concrete |  | TBD | E.Coli
134 | Heron Cove Rd 1-7 | 12" | Concrete |  | TBD - Need to determine discharge point and if point source to WOTUS | E.Coli
135 | 1 Wall St | 12" | Concrete |  | TBD | E.Coli
136 | 28 Searles Rd | 12" | Concrete |  | TBD - check if point source to WOTUS | E.Coli
137 | 44 Searles Rd | 12" | CMP |  | TBD - check if point source to WOTUS | E.Coli
138 | 5 Mockingbird Hill Rd | 12" | Concrete |  | TBD - check where these discharge, it might be in a state owned swale | E.Coli
139 | 9 Mockingbird Hill Rd | 12" | Concrete |  | TBD - check where these discharge, it might be in a state owned swale | E.Coli
140 | 5 Heath Rd | 12" | Concrete |  | TBD - Might not be point source to WOTUS | E.Coli
141 | 21 Mockingbird Hill Rd | 12" | Concrete |  | TBD - Might not be point source to WOTUS | E.Coli
142 | 7 Colchester Rd | 15" | Concrete |  | TBD - Might not be point source to WOTUS | E.Coli
143 | 14 Netherwood Rd | 24" | Concrete |  | TBD - likely not point source to WOTUS, but check again | E.Coli
144 | End of Governor Dinsmore Rd | Swale |  | Low Priority | Unnamed Wetland | E.Coli | End of Governor Dinsmore Rd_WQ Swale
145 | 25 Netherwood Rd | 12" | Concrete |  | TBD - Unconfirmed if outfall located here | E.Coli
146 | 6 Stoneywyke Rd | 15" | Concrete | Low Priority | Unnamed Wetland | E.Coli
147 | 14 Patricia St | 15" | Concrete | Low Priority | Golden Brook | E.Coli
148 | 27 Mockingbird Hill Rd | 15" | Concrete | Low Priority | Unnamed Wetland | E.Coli
149 | 29 Mockingbird Hill Rd | 15" | HDPE | Low Priority | Unnamed Wetland | E.Coli
150 | 41 Mockingbird Hill Rd | 15" | HDPE | Low Priority | Unnamed Wetland | E.Coli |  | 2024-05-29 | 14:09 | No | [43 empty] | 2024-05-29 | 14:09 | No
151 | 41 Mockingbird Hill Rd | 15" | HDPE | Low Priority | Unnamed Wetland | E.Coli |  | 2024-05-29 | 14:06 | No | [43 empty] | 2024-05-29 | 14:06 | No
152 | Orchard Blossom Rd @ Searles Rd | 15" | Concrete | Low Priority | Unnamed Wetland | E.Coli
153 | Orchard Blossom Rd @ Searles Rd | 15" | Concrete | Low Priority | Unnamed Stream | E.Coli
154 | Woodbury Rd @ Marblehead Rd | 12" | HDPE | Low Priority | Unnamed Wetland | E.Coli
155 | 39 Marblehead Rd | 18" | Concrete | Low Priority | Rock Pond-Smith Rd Inlet | E.Coli, pH, Mercury*
156 | 39 Marblehead Rd | 12" | Concrete | Low Priority | Rock Pond-Smith Rd Inlet | E.Coli, pH, Mercury*
157 | 10 Canterbury Rd | 24" | Concrete | N/A |  | E.Coli | N/A - discharges to CB 2005 which is part of outfall 160 Catchment
158 | 21 Canterbury Rd | 15" | Concrete |  | TBD - need to determine if flow reaches WOTUS | E.Coli | Outfall was partially submerged with standing water, continued upstream where catchbasin was observed dry | 2024-03-27 | 15:06 | No | [43 empty] | 2024-03-27 | 15:06 | No
159 | 1 Canterbury Rd | 15" | Concrete |  | TBD - need to determine if flow reaches WOTUS | E.Coli
160 | 14 Bramley Hill Rd | 12" | Concrete | Low Priority | Unnamed Stream | E.Coli
161 | 3 Chatburn Rd | 15" | Concrete | Low Priority | Unnamed Stream | E.Coli
162 | 2 Chatburn Rd | 12" | Concrete | Low Priority | Unnamed Waterbody | E.Coli
163 | Copps Hill Rd @ Porcupine Rd | 18" | Concrete | Low Priority | Unnamed Waterbody | E.Coli
164 | 2 Baker Rd | 15" | Concrete |  | TBD - need to determine if flow reaches WOTUS | E.Coli
165 | 0 Bayberry Rd | Unk | Unk | Low Priority | Unnamed Wetland | E.Coli | Need to locate in field
166 | 3 Bayberry Rd | 15" | Concrete | Low Priority | Unnamed Wetland | E.Coli
167 | End of Bayberry Rd | 15" | Concrete | Low Priority | Unnamed Wetland | E.Coli
168 | 4 N Lowell Rd | 12" | Concrete | Low Priority | Golden Brook | E.Coli, Mercury* |  | 2024-06-05 | 11:55 | Yes | [43 empty] | 2024-06-04 | 11:55 | Yes | 7.4 | 21.1 | 357 | 171 | 0.04 | 0 | 0 |  | 18.5
169 | Cochran Farm Rd @ N Lowell Rd | 15" | Concrete | Low Priority | Unnamed Wetland | E.Coli, Mercury*
170 | 8 Newfound Rd | 15" | Concrete | Low Priority | Unnamed Wetland | E.Coli, Mercury* |  | 2024-04-02 | 12:58 | No | [43 empty] | 2024-04-02 | 12:58 | No
171 | 22 Camelot Rd | 15" | Concrete | Low Priority | Golden Brook | E.Coli, Mercury*
172 | End of Appleton Rd |  |  | N/A | N/A - non point source - disperses in woods
173 | 3 Sheffield St | 4" | PVC | Low Priority | Golden Brook | E.Coli, Mercury*
174 | 10 Sheffield St | 15" | Concrete | Low Priority | Unnammed Wetland | E.Coli
175 | 9 Sheffield St | 15" | Concrete | Low Priority | Unnamed Wetland | E.Coli |  | 2024-04-09 | 13:00 | No | [43 empty] | 2024-04-09 | 13:00 | No
176 | 9 Sheffield St | 15" | Concrete | Low Priority | Unnamed Wetland | E.Coli |  | 2024-04-09 | 13:11 | No | [43 empty] | 2024-04-09 | 13:11 | No
177 | 17 Sheffield St | 15" | Concrete |  | TBD - need to determine if flow reaches WOTUS | E.Coli |  | 2024-04-09 | 13:46 | No | [43 empty] | 2024-04-09 | 13:46 | No
178 | 2 Ledge Rd | 12" | HDPE | N/A | No sampling required - Not in MS4
179 | 4 Lancelot Rd | 15" | Conrete | Low Priority | Unnamed Waterbody | E.Coli
180 | 3 Camelot Rd | 15" | Concrete | Low Priority | Unnamed Wetland | E.Coli
181 | 38 Jackman Ridge Rd | 15" | Concrete |  | TBD - need to determine if flow reaches WOTUS | E.Coli
182 | 6 Bradford Rd | 24" | Concrete | Low Priority | Unnamed Wetland | E.Coli
183 | 3 New Rd | 12" | Concrete | Low Priority | Unnamed Wetland | E.Coli
184 | 162 Londonderry Rd | 12" | CMP |  | TBD - need to determine if flow reaches WOTUS | E.Coli
185 | Londonderry Rd @ Coventry Rd | 15" | Concrete |  | TBD - need to determine if flow reaches WOTUS | E.Coli
CB42 | 182 Kendall Pond Rd |  |  |  | TBD - determine if outfall or culvert
186 | 64 North Lowell Rd | 15" | Concrete | Low Priority | Unnamed Waterbody | E.Coli
187 | 8 Jackman Ridge Rd | 24" | Concrete | Low Priority | Unnamed Waterbody | E.Coli
188 | 30 Morrison Rd | 12" | HDPE |  | TBD - need to determine if flow reaches WOTUS | E.Coli
189 | 36 Morrison Rd | 12" | Concrete | N/A | N/A - not point source | End of Culvert - do not need to sample due to not being point source to a surface water
190 | Mitchell Pond Rd @ Morrison Rd | 30" | Concrete |  | TBD - need to determine if flow reaches WOTUS | E.Coli
191 | 51 Morrison Rd | 12" | Concrete |  | TBD - need to determine if flow reaches WOTUS | E.Coli
192 | Lodonderry Rd @ Goldview Rd | 15" | Concrete | Low Priority | Unnamed Wetland | E.Coli
193 | Mitchell Pond Rd @ Morrison Rd | Swale |  | Low Priority | Unnamed Stream | E.Coli
194 | 69 Mitchell Pond Rd | 12" | Concrete | Low Priority | Unnamed Wetland | E.Coli |  | 2024-04-19 | 11:49 | No | [43 empty] | 2024-04-19 | 11:49 | No
195 | 47 Mitchell Pond Rd | Swale |  | Low Priority | Unnamed Wetland | E.Coli |  | 2024-04-19 | 13:45 | No | [43 empty] | 2024-04-19 | 13:45 | No
196 | 46 Mitchell Pond Rd | 12" | Concrete | Low Priority | Unnamed Wetland | E.Coli |  | 2024-05-13 | 14:03 | No | [43 empty] | 2024-05-13 | 14:03 | No
197 | 32 Mitchell Pond Rd | 12" | Concrete | Low Priority | Unnamed Waterbody | E.Coli
198 | 1 Depot Rd | 24" | Stone | Low Priority | Unnamed Brook | E.Coli, Mercury* | Overflow for catchment that goes out outfall 1 | 2024-06-26 | 14:00 | No | [43 empty] | 2024-06-26 | 2:00 | No
199 | 65 Morrison Rd | 15" | Concrete | Low Priority | Unnamed Brook - To Mitchell Pond | E.Coli
200 | Morrison Rd @ Hancock Rd | 15" | Concrete | Low Priority | Unnamed Wetland | E.Coli
201 | 17 Hancock Rd | Swale |  | Low Priority | Unnamed Wetland | E.Coli |  | 2024-05-02 | 10:44 | No | [43 empty] | 2024-05-02 | 10:44 | No
202 | 6 Ludlow Rd | 15" | Concrete | Low Priority | Unnamed Wetland | E.Coli |  | 2024-05-02 | 11:07 | No | [43 empty] | 2024-05-02 | 11:07 | No
204 | Mallard Rd | Swale |  | Low Priority | Unnamed Stream | E.Coli
205 | 46 Partridge Rd | 15" | Concrete | N/A | N/A - Not point source to WOTUS | N/A
206 | Mallard Rd | 24" | Concrete | Low Priority | Unnamed Waterbody | E.Coli
207 | 57 Morrison Rd | 12" | Concrete | Low Priority | Unnamed Wetland | E.Coli
208 | End of Taylor Farm Rf | 12" | Concrete | Low Priority | Unnamed Wetland | E.Coli |  | 2024-06-05 | 11:24 | No | [43 empty] | 2024-06-05 | 11:24 | No
209 | 4 Quail Run Rd | 15" | Concrete | Low Priority | Unnamed Waterbody | E.Coli
210 | 30 Partridge Rd | 15" | Concrete | Low Priority | Unnamed Wetland | E.Coli
211 | 18 Partridge Rd | 15" | Concrete |  | TBD - need to determine if flow reaches WOTUS | E.Coli
212 | 12 Partridge Rd | Swale |  | Low Priority | Unnamed Wetland | E.Coli
213 | 10 Partridge Rd | 15" | Concrete | Low Priority | Unnamed Wetland | E.Coli
214 | 4 Partridge Rd | 12" | Concrete | Low Priority | Unnamed Wetland | E.Coli
215 | 12 Ludlow Rd | Swale |  |  | TBD - need to determine if flow reaches WOTUS | E.Coli |  | 2024-05-02 | 11:30 | No | [43 empty] | 2024-05-02 | 11:30 | No
216 | 21 Ludlow Rd | Swale |  | Low Priority | Unnamed Brook - To Mitchell Pond | E.Coli |  | 2024-05-02 | 11:59 | No | [43 empty] | 2024-05-02 | 11:59 | No
217 | 21 Edinburgh Rd | 15" | Concrete | N/A | N/A - Non point source, does not reach surface water
218 | 2 Edinburgh Rd | Unk | Unk | Low Priority | Unnamed Wetland
219 | 25 Cardiff Rd | 15" | Concrete | Low Priority | Unnamed Wetland |  |  | 2024-05-13 | 15:08 | No | [43 empty] | 2024-05-13 | 15:08 | No
220 | 10 Cardiff Rd | Swale |  | Low Priority | Unnamed Stream |  | 5.13.24 - Outfall had standing water, continued upstream to first structure (cb) 1497 which was dry | 2024-05-13 | 14:24 | No | [43 empty] | 2024-05-13 | 14:24 | No
221 | End of Overton Rd | Swale |  | Low Priority | Unnamed Wetland |  | 5.14.24 - swale and pipe 555, pipe 1811 dry | 2024-05-14 | 13:53 | No | [43 empty] | 2024-05-14 | 13:53 | No
222 | 50 Overton Rd | 15" | Concrete |  | TBD - need to determine if flow reaches WOTUS | E.Coli
223 | Overton Rd @ Dunraven Rd | Swale |  | Low Priority | Unnamed Wetland |  | 5.14.24 - Swale and pipe 565 had no flow | 2024-05-14 | 15:08 | No | [43 empty] | 2024-05-14 | 15:08 | No
224 | End of Dunraven Rd | 12" | HDPE | Low Priority | Unnamed Wetland
225 | Hayes Hart Rd @ Sylvestri Rd | 12" | HDPE | High Priority | Canobie Lake |  | 5.20.24 - Standing water at outfall, sample collected from inlet of CB 1755 | 2024-05-20 | 11:01 | Yes | [43 empty] | 2024-05-20 | 12:00 | Yes | 6.26 | 15.5 | 204 | 101 | 0 | 0 | 0 | 8.4 | <1 |  | 0.016 | <6
226 | 43 Sheffield St | 15" | Concrete | Low Priority | Unnamed Wetland |  |  | 2024-05-16 | 14:17 | No | [43 empty] | 2024-05-16 | 14:17 | No
227 | 48 Sheffield St | 12" | Concrete | N/A | Does not reach surface water
228 | 2 Aberdeen St | 12" | Concrete | Low Priority | Golden Brook | E.Coli, Mercury*
229 | 17 Camelot Rd | 12" | Concrete | Low Priority | Golden Brook | E.Coli, Mercury*
230 | 1 Surrey Rd | 24" | Concrete | Low Priority | Unnamed Wetland
231 | 3 Surrey Rd | Swale |  | Low Priority | Unnamed Wetland | E.Coli
232 | 12 Surrey Rd | 15" | Concrete |  | TBD - need to determine if flow reaches Golden Brook/ is point source | E.Coli, Mercury*
233 | Fineview Rd @ East Nashua Rd | 12" | Concrete | Low Priority | Unnamed Waterbody | E.Coli |  | 2024-06-05 | 12:04 | No | [43 empty] | 2024-06-05 | 12:04 | No
234 | 4 Fineview Rd | 12" | Concrete | Low Priority | Unnamed Wetland | E.Coli
235 | 5 Fineview Rd | 12" | Concrete | Low Priority | Unnamed Wetland | E.Coli
236 | 2 Shamrock Rd | 12" | Concrete | Low Priority | Unnamed Wetland | E.Coli |  | 2024-06-05 | 13:56 | No | [43 empty] | 2024-06-05 | 13:56 | No